## Sheet1
			Volts	Amps		Destination	Side
Power 1	PC Power	AC	120	7	36VDC output		Back	Extra switch
Power 2	PC Power	AC	120	12	12VDC, 5VDC		Back
Power 3	PC Power	AC	120	11			Back	Extra Switch

Heater Call	BNC	TTL	5	0		BNC out	Front
Heater	2 Pin	AC	120	11			Front

Valve Position	BNC	DC	10	0		BNC out	Front
Valve Sensor	BNC	DC	10	0		BNC in	Front
Valve	5 pin	DC	24	0.375	VCC, GND, Signal, Return

Pressure Sensor	BNC	DC	5	0		BNC in	Front

Fan Speed	2 Pin	PWM	5	0		DIO	Front
Fan	2 Pin	DC	12	16			Front

Flow Meter	5 pin	DC	5	33mA	VCC, GND, Signal		Front
Flow Signal	BNC	DC	5	0		BNC in	Front

Stepper Motor 1	4 pin	DC	36	4.2	A, A-, B, B-		Front
Stepper Motor 2	4 pin	DC	36	4.2	A, A-, B, B-		Front
Stepper Motor 3	4 pin	DC	36	4.2	A, A-, B, B-		Front

Stepper Motor Signal	6 pin	DC	5	0	SM1 Direction, SM1 Step, SM2 Direction, SM2 Step, SM3 Direction, SM3 Step	DIO	Front