## Spacing Between Points
Actual Location | 30 | 2
Actual Temperature | 425
# of Samples | Vertical Spacing | Horizontal Spacing | X | Y | Temperature | Std Dev | Temp error | Location Error
3 | 0.25 | 0 | 24.7 | 0.6 | 424.87 | 0.77 | 0.030588 | 18.2322 | 0.098485
3 | 0.5 | 0 | 14.5 | 0.3 | 424.85 | 0.818 | 0.035294 | 51.8614 | 0.11364
3 | 0.75 | 0 | 18.1 | 0.4 | 426.6 | 2.08 | 0.37647 | 39.935 | 1.2121
3 | 1 | 0 | 28 | 1.6 | 424.3 | 0.63 | 0.16471 | 6.7836 | 0.5303
3 | 1.25 | 0 | 24.3 | 0.7 | 427.3 | 2.67 | 0.54118 | 19.4447 | 1.7424
3 | 1.5 | 0 | 24.2 | 0.8 | 426.1 | 2.55 | 0.25882 | 19.6991 | 0.83333
3 | 1.75 | 0 | 33.2 | 2.3 | 428.5 | 3.63 | 0.82353 | 10.6897 | 2.6515
3 | 2 | 0 | 31 | 2.1 | 425.65 | 1.91 | 0.15294 | 3.3425 | 0.49242
3 | 2.5 | 0 | 30.4 | 1.9 | 428.7 | 3.202 | 0.87059 | 1.3713 | 2.803
3 | 3 | 0 | 32.4 | 2.3 | 428 | 5.88 | 0.70588 | 8.0444 | 2.2727
4 | 0.25 | 0 | 17.4 | 0.4 | 425.1 | 0.76 | 0.023529 | 42.2435 | 0.075758
4 | 0.5 | 0 | 13.6 | 0.1 | 425.9 | 2.17 | 0.21176 | 54.9104 | 0.68182
4 | 0.75 | 0 | 15.9 | 0.2 | 426.7 | 1.723 | 0.4 | 47.2765 | 1.2879
4 | 1 | 0 | 24.2 | 0.9 | 424.3 | 0.5261 | 0.16471 | 19.6344 | 0.5303
4 | 1.25 | 0 | 26.8 | 1.3 | 428.5 | 3.31 | 0.82353 | 10.8947 | 2.6515
4 | 1.5 | 0 | 29.1 | 1.8 | 427.4 | 3.34 | 0.56471 | 3.0664 | 1.8182
4 | 1.75 | 0 | 28.8 | 1.6 | 427.3 | 3.88 | 0.54118 | 4.207 | 1.7424
4 | 2 | 0 | 32.1 | 2.2 | 427.9 | 4.83 | 0.68235 | 7.0161 | 2.197
4 | 2.5 | 0 | 30.4 | 1.9 | 429.4 | 2.95 | 1.0353 | 1.3713 | 3.3333
4 | 3 | 0 | 31.4 | 2.2 | 428.9 | 5.12 | 0.91765 | 4.7036 | 2.9545
5 | 0.25 | 0 | 15.3 | 0.3 | 424.9 | 0.8376 | 0.023529 | 49.2173 | 0.075758
5 | 0.5 | 0 | 24.2 | 0.9 | 425.5 | 2.05 | 0.11765 | 19.6344 | 0.37879
5 | 0.75 | 0 | 24.2 | 0.9 | 426.2 | 1.88 | 0.28235 | 19.6344 | 0.90909
5 | 1 | 0 | 30.8 | 2.1 | 425 | 1.61 | 0 | 2.6815 | 0
5 | 1.25 | 0 | 26.9 | 1.3 | 429 | 3.07 | 0.94118 | 10.57 | 3.0303
5 | 1.5 | 0 | 32.5 | 2.3 | 428.9 | 4.4 | 0.91765 | 8.3745 | 2.9545
5 | 1.75 | 0 | 28.9 | 1.6 | 428.5 | 4.29 | 0.82353 | 3.8929 | 2.6515
5 | 2 | 0 | 31.4 | 2.2 | 428.1 | 4.2 | 0.72941 | 4.7036 | 2.3485
5 | 2.5 | 0 | 30.8 | 2 | 431.5 | 5.37 | 1.5294 | 2.6608 | 4.9242
5 | 3 | 0 | 31.4 | 2.2 | 430.3 | 5.42 | 1.2471 | 4.7036 | 4.0152
6 | 0.25 | 0 | 15.4 | 0.3 | 425.1 | 1.01 | 0.023529 | 48.8869 | 0.075758
6 | 0.5 | 0 | 22.1 | 0.6 | 426.3 | 2.66 | 0.30588 | 26.6844 | 0.98485
6 | 0.75 | 0 | 26.8 | 1.3 | 427.23 | 2.999 | 0.52471 | 10.8947 | 1.6894
6 | 1 | 0 | 31.1 | 2.1 | 426 | 2.82 | 0.23529 | 3.6736 | 0.75758
6 | 1.25 | 0 | 30.6 | 1.9 | 429.5 | 2.97 | 1.0588 | 2.0231 | 3.4091
6 | 1.5 | 0 | 30.5 | 1.9 | 429.3 | 4.08 | 1.0118 | 1.6959 | 3.2576
6 | 1.75 | 0 | 30.5 | 1.9 | 429.8 | 5.16 | 1.1294 | 1.6959 | 3.6364
6 | 2 | 0 | 31.9 | 2.2 | 430.1 | 6.15 | 1.2 | 6.3542 | 3.8636
6 | 2.5 | 0 | 29.2 | 1.5 | 430.1 | 6.05 | 1.2 | 3.1377 | 3.8636
6 | 3 | 0 | 31.5 | 2.2 | 432.2 | 6.77 | 1.6941 | 5.0331 | 5.4545
3 | 0 | 0.25 | 29.5 | 2.2 | 425.1 | 0.0448 | 0.023529 | 1.7911 | 0.075758
3 | 0 | 0.5 | 31.6 | 2.3 | 425.1 | 0.0148 | 0.023529 | 5.4143 | 0.075758
3 | 0 | 0.75 | 51.8 | 2.6 | 424.98 | 0.124 | 0.0047059 | 72.5332 | 0.015152
3 | 0 | 1 | 27.9 | 1.9 | 425 | 0.13 | 0 | 6.9924 | 0
3 | 0 | 1.25 | 38.1 | 2.1 | 425 | 0.17 | 0 | 26.9423 | 0
3 | 0 | 1.5 | 41.6 | 2.1 | 424.9 | 0.147 | 0.023529 | 38.5825 | 0.075758
3 | 0 | 1.75 | 28.8 | 1.9 | 424.9 | 0.161 | 0.023529 | 4.005 | 0.075758
3 | 0 | 2 | 36.6 | 2.1 | 424.9 | 0.172 | 0.023529 | 21.9538 | 0.075758
3 | 0 | 2.5 | 45.3 | 2.1 | 424.9 | 0.168 | 0.023529 | 50.8881 | 0.075758
3 | 0 | 3 | 34.8 | 2 | 424.9 | 0.15 | 0.023529 | 15.9646 | 0.075758
4 | 0 | 0.25 | 29.9 | 1.9 | 425.1 | 0.0574 | 0.023529 | 0.47036 | 0.075758
4 | 0 | 0.5 | 30 | 2 | 425 | 0.124 | 0 | 0 | 0
4 | 0 | 0.75 | 38.4 | 2.2 | 424.9 | 0.128 | 0.023529 | 27.9459 | 0.075758
4 | 0 | 1 | 36 | 2.3 | 425 | 0.148 | 0 | 19.9806 | 0
4 | 0 | 1.25 | 29.9 | 1.9 | 424.9 | 0.161 | 0.023529 | 0.47036 | 0.075758
4 | 0 | 1.5 | 37.1 | 2.1 | 424.9 | 0.1337 | 0.023529 | 23.6166 | 0.075758
4 | 0 | 1.75 | 31 | 2 | 425 | 0.1413 | 0 | 3.326 | 0
4 | 0 | 2 | 37.3 | 2.1 | 425 | 0.147 | 0 | 24.2817 | 0
4 | 0 | 2.5 | 38.8 | 2.1 | 424.9 | 0.138 | 0.023529 | 29.2703 | 0.075758
4 | 0 | 3 | 34.7 | 2 | 424.9 | 0.149 | 0.023529 | 15.632 | 0.075758
5 | 0 | 0.25 | 43.9 | 3.1 | 425.1 | 0.0507 | 0.023529 | 46.3752 | 0.075758
5 | 0 | 0.5 | 37 | 2.3 | 425 | 0.129 | 0 | 23.303 | 0
5 | 0 | 0.75 | 28.2 | 1.8 | 424.9 | 0.125 | 0.023529 | 6.0236 | 0.075758
5 | 0 | 1 | 30 | 1.9 | 424.9 | 0.163 | 0.023529 | 0.3326 | 0.075758
5 | 0 | 1.25 | 49.3 | 2.4 | 424.9 | 0.145 | 0.023529 | 64.2046 | 0.075758
5 | 0 | 1.5 | 48.6 | 2.3 | 424.9 | 0.12 | 0.023529 | 61.8707 | 0.075758
5 | 0 | 1.75 | 39.1 | 2.1 | 424.9 | 0.134 | 0.023529 | 30.268 | 0.075758
5 | 0 | 2 | 37.4 | 2.1 | 424.9 | 0.13 | 0.023529 | 24.6143 | 0.075758
5 | 0 | 2.5 | 41.4 | 2.1 | 424.8 | 0.1653 | 0.047059 | 37.9173 | 0.15152
5 | 0 | 3 | 30.2 | 2 | 424.8 | 0.153 | 0.047059 | 0.66519 | 0.15152
6 | 0 | 0.25 | 43.1 | 2.5 | 425.1 | 0.051 | 0.023529 | 43.6017 | 0.075758
6 | 0 | 0.5 | 30 | 1.9 | 425 | 0.149 | 0 | 0.3326 | 0
6 | 0 | 0.75 | 38.1 | 2.1 | 424.9 | 0.121 | 0.023529 | 26.9423 | 0.075758
6 | 0 | 1 | 36.1 | 2 | 424.9 | 0.151 | 0.023529 | 20.2883 | 0.075758
6 | 0 | 1.25 | 35.8 | 2 | 424.9 | 0.143 | 0.023529 | 19.2905 | 0.075758
6 | 0 | 1.5 | 48.6 | 2.3 | 424.9 | 0.107 | 0.023529 | 61.8707 | 0.075758
6 | 0 | 1.75 | 42.6 | 2.1 | 424.9 | 0.133 | 0.023529 | 41.9083 | 0.075758
6 | 0 | 2 | 30.6 | 2 | 424.8 | 0.15 | 0.047059 | 1.9956 | 0.15152
6 | 0 | 2.5 | 31.9 | 2 | 424.8 | 0.154 | 0.047059 | 6.3193 | 0.15152
6 | 0 | 3 | 30.2 | 2 | 424.8 | 0.149 | 0.047059 | 0.66519 | 0.15152
Actual Location | 25 | 3
Actual Temperature | 425
# of Samples | Vertical Spacing | Horizontal Spacing
4 | 0.25 | 0 | 13.5 | 1.7 | 426.2 | 1.49 | 0.28235 | 54.8873 | 0.90909
4 | 0.5 | 0 | 3.3 | 0 | 427.4 | 3.8 | 0.56471 | 89.0517 | 1.8182
4 | 1 | 0 | 23.9 | 2.3 | 423.7 | 1.27 | 0.30588 | 20.3128 | 0.98485
4 | 1.25 | 0 | 24.3 | 2.3 | 430.9 | 4.55 | 1.3882 | 18.9842 | 4.4697
4 | 1.5 | 0 | 24.4 | 2.5 | 428 | 4.43 | 0.70588 | 18.6994 | 2.2727
4 | 1.75 | 0 | 25.9 | 2.8 | 429.4 | 4.09 | 1.0353 | 13.8936 | 3.3333
4 | 2 | 0 | 26.7 | 3.5 | 427.8 | 5.88 | 0.65882 | 12.0563 | 2.1212
4 | 2.5 | 0 | 26.5 | 2.8 | 432.9 | 6.32 | 1.8588 | 11.941 | 5.9848
4 | 3 | 0 | 26.8 | 4.1 | 431.7 | 9.31 | 1.5765 | 12.7302 | 5.0758
5 | 0.25 | 0 | 5.6 | 0.6 | 425.8 | 1.48 | 0.18824 | 81.2867 | 0.60606
5 | 0.5 | 0 | 16.4 | 1.6 | 426.3 | 4.12 | 0.30588 | 45.2525 | 0.98485
5 | 1 | 0 | 26.1 | 3.2 | 424.9 | 2.94 | 0.023529 | 13.5713 | 0.075758
5 | 1.25 | 0 | 23.9 | 2.2 | 431.5 | 4.2 | 1.5294 | 20.2992 | 4.9242
5 | 1.5 | 0 | 24.4 | 2.5 | 429.5 | 4.97 | 1.0588 | 18.6994 | 3.4091
5 | 1.75 | 0 | 25.1 | 2.3 | 429.4 | 3.55 | 1.0353 | 16.3277 | 3.3333
5 | 2 | 0 | 25.7 | 2.6 | 428.4 | 5.25 | 0.8 | 14.4401 | 2.5758
5 | 2.5 | 0 | 25.4 | 2.4 | 432.2 | 5.7 | 1.6941 | 15.3571 | 5.4545
5 | 3 | 0 | 26.7 | 3.4 | 433.5 | 8.97 | 2 | 11.9225 | 6.4394
6 | 0.25 | 0 | 23.5 | 2.7 | 426.7 | 2.45 | 0.4 | 21.7437 | 1.2879
6 | 0.5 | 0 | 27.6 | 3.6 | 427.5 | 4.66 | 0.58824 | 9.5935 | 1.8939
6 | 1 | 0 | 24.4 | 2.3 | 426.5 | 4.57 | 0.35294 | 18.652 | 1.1364
6 | 1.25 | 0 | 24.5 | 2.3 | 432.2 | 4.11 | 1.6941 | 18.3199 | 5.4545
6 | 1.5 | 0 | 24.7 | 2.3 | 431.2 | 6.12 | 1.4588 | 17.6558 | 4.697
6 | 1.75 | 0 | 25.3 | 2.4 | 431.2 | 5.47 | 1.4588 | 15.6885 | 4.697
6 | 2 | 0 | 25.6 | 2.5 | 428.5 | 4.71 | 0.82353 | 14.7284 | 2.6515
6 | 2.5 | 0 | 25.3 | 2 | 433.9 | 6.52 | 2.0941 | 15.632 | 6.7424
6 | 3 | 0 | 25.7 | 2.3 | 433 | 8.11 | 1.8824 | 14.3364 | 6.0606
4 | 0 | 0.25 | 21.4 | 2.8 | 424.6 | 0.11 | 0.094118 | 28.7267 | 0.30303
4 | 0 | 0.5 | 15.3 | 1.5 | 424.7 | 0.22 | 0.070588 | 48.9197 | 0.22727
4 | 0 | 1 | 13.1 | 1.5 | 424.9 | 0.29 | 0.023529 | 56.2332 | 0.075758
4 | 0 | 1.25 | 3.3 | 0.4 | 424.8 | 0.39 | 0.047059 | 88.9622 | 0.15152
4 | 0 | 1.5 | 3.4 | 0.3 | 424.7 | 0.47 | 0.070588 | 88.6508 | 0.22727
4 | 0 | 1.75 | 2 | 0.2 | 424.5 | 0.5 | 0.11765 | 93.3188 | 0.37879
4 | 0 | 2 | 0.57 | 0.02 | 424.4 | 0.512 | 0.14118 | 98.104 | 0.45455
4 | 0 | 2.5 | 21.8 | 2.3 | 424.4 | 0.665 | 0.14118 | 27.291 | 0.45455
4 | 0 | 3 | 23.1 | 2.6 | 424.4 | 0.57 | 0.14118 | 23.0357 | 0.45455
5 | 0 | 0.25 | 13.4 | 1.6 | 424.6 | 0.152 | 0.094118 | 55.2268 | 0.30303
5 | 0 | 0.5 | 9 | 1.1 | 424.8 | 0.249 | 0.047059 | 69.9091 | 0.15152
5 | 0 | 1 | 1.7 | 0.2 | 424.8 | 0.346 | 0.047059 | 94.3146 | 0.15152
5 | 0 | 1.25 | 25.7 | 3.3 | 424.6 | 0.507 | 0.094118 | 14.9409 | 0.30303
5 | 0 | 1.5 | 3.5 | 0.3 | 424.5 | 0.55 | 0.11765 | 88.3189 | 0.37879
5 | 0 | 1.75 | 26.6 | 3.4 | 424.4 | 0.547 | 0.14118 | 12.2294 | 0.45455
5 | 0 | 2 | 25.3 | 3.1 | 424.3 | 0.49 | 0.16471 | 16.0544 | 0.5303
5 | 0 | 2.5 | 15.4 | 0.6 | 424.4 | 0.58 | 0.14118 | 48.7816 | 0.45455
5 | 0 | 3 | 13 | 0.1 | 424.4 | 0.516 | 0.14118 | 56.8932 | 0.45455
6 | 0 | 0.25 | 11.9 | 1.7 | 424.7 | 0.162 | 0.070588 | 60.208 | 0.22727
6 | 0 | 0.5 | 4 | 0.5 | 424.9 | 0.31 | 0.023529 | 86.6185 | 0.075758
6 | 0 | 1 | 7.5 | 0.8 | 424.6 | 0.457 | 0.094118 | 74.9402 | 0.30303
6 | 0 | 1.25 | 3.2 | 0.3 | 424.5 | 0.554 | 0.11765 | 89.3146 | 0.37879
6 | 0 | 1.5 | 3.5 | 0.2 | 424.4 | 0.551 | 0.14118 | 88.3408 | 0.45455
6 | 0 | 1.75 | 22.6 | 2.4 | 424.3 | 0.517 | 0.16471 | 24.648 | 0.5303
6 | 0 | 2 | 25.4 | 3.1 | 424.3 | 0.439 | 0.16471 | 15.7307 | 0.5303
6 | 0 | 2.5 | 12.6 | 0 | 424.4 | 0.525 | 0.14118 | 58.2526 | 0.45455
6 | 0 | 3 | 24.6 | 2.9 | 424.4 | 0.472 | 0.14118 | 18.2079 | 0.45455

## Sheet2
Attempt to Solve
|  |  | 50 | 1 | X | Y | Temperature | Std Dev | Temp error | Location Error | [5 empty] | Source Temperature Error | Location Error (1st Stage) | Location Error (2nd Stage)
| 50 | 1 | 4 Samples in X direction 1mm spacing |  | 50 | 1 | 425.06 | 0.0868 | 0.014118 | 0 | 0.045455 |  |  |  | 25, 2 | 0.2272 | 19.29 | 4.78
| 50 | 1 | "knowing" Temperature 4 Datapoints in y 1mm spacing |  | 50 | 1 | 425 | 0.322 | 0 | 0 | 0 |  |  |  | 35, 1 | 0.0833 | 7.44 | 0.286
[15 empty] | 40, 3 | 0.5954 | 22.7 | 1.25
|  |  | Attempt to Solve | [11 empty] | 45, 0 | 0.04545 | 9.36 | 0
|  |  | 55 | 2 | [10 empty] | 50, 1 | 0.04545 | 0 | 0
| 55 | 2 | 4 Samples in X direction 1mm spacing |  | 55 | 2 | 424.78 | 0.0134 | 0.051765 | 0 | 0.16667 |  |  |  | 55, 2 | 0.1666 | 0 | 0
| 55 | 2 | "knowing" Temperature 4 Datapoints in y 1mm spacing |  | 55 | 2 | 424.4 | 0.311 | 0.14118 | 0 | 0.45455 |  |  |  | 60, 0 | 0.04545 | 63.8 | 0
[15 empty] | 60, 5 | 0.5984 | 64.2 | 4.48
|  |  | Attempt to Solve | [11 empty] | 65, 1 | 0.0235 | 8.17 | 1.38
|  |  | 35 | 1 | [10 empty] | 70, 2 | 0.1212 | 0.202 | 0.143
| 35 | 1 | 4 Samples in X direction 1mm spacing |  | 32.4 | 1.2 | 424.89 | 0.0377 | 0.025882 | 7.4475 | 0.083333
| 35 | 1 | "knowing" Temperature 4 Datapoints in y 1mm spacing |  | 34.9 | 1 | 424.42 | 0.542 | 0.13647 | 0.2856 | 0.43939
Attempt to Solve
|  |  | 25 | 2
| 25 | 2 | 4 Samples in X direction 1.5mm spacing |  | 29.8 | 2.6 | 425.3 | 0.2602 | 0.070588 | 19.2878 | 0.22727
| 25 | 2 | "knowing" Temperature 4 Datapoints in y 1.5mm spacing |  | 26.2 | 2 | 427.5 | 5.302 | 0.58824 | 4.7847 | 1.8939
Attempt to Solve
|  |  | 60 | 0
| 60 | 0 | 4 Samples in X direction 1mm spacing |  | 21.7 | 0 | 424.94 | 3.24e-05 | 0.014118 | 63.8333 | 0.045455
| 60 | 0 | "knowing" Temperature 4 Datapoints in y 1mm spacing |  | 60 | 0 | 424.81 | 0.156 | 0.044706 | 0 | 0.14394
Attempt to Solve
|  |  | 60 | 5
| 60 | 5 | 4 Samples in X direction 1mm spacing |  | 21.7 | 0 | 424.21 | 0.541 | 0.18588 | 64.1526 | 0.59848
| 60 | 5 | "knowing" Temperature 4 Datapoints in y 1mm spacing |  | 62.7 | 5 | 426.7 | 2.4 | 0.4 | 4.4845 | 1.2879
Attempt to Solve
|  |  | 70 | 2
| 70 | 2 | 4 Samples in X direction 1mm spacing |  | 69.9 | 1.9 | 424.84 | 0.0164 | 0.037647 | 0.20195 | 0.12121
| 70 | 2 | "knowing" Temperature 4 Datapoints in y 1mm spacing |  | 69.9 | 2 | 424.42 | 0.37 | 0.13647 | 0.1428 | 0.43939
Attempt to Solve
|  |  | 40 | 3
| 40 | 3 | 4 Samples in X direction 1mm spacing |  | 30.9 | 2.8 | 424.33 | 0.1 | 0.15765 | 22.6918 | 0.50758
| 40 | 3 | "knowing" Temperature 4 Datapoints in y 1mm spacing |  | 40.5 | 3 | 424.35 | 0.823 | 0.15294 | 1.2465 | 0.49242
Attempt to Solve
|  |  | 45 | 0
| 45 | 0 | 4 Samples in X direction 1mm spacing |  | 40.8 | 0.3 | 424.94 | 0.0076 | 0.014118 | 9.3571 | 0.045455
| 45 | 0 | "knowing" Temperature 4 Datapoints in y 1mm spacing |  | 45 | 0 | 424.7 | 0.289 | 0.070588 | 0 | 0.22727
Attempt to Solve
|  |  | 65 | 1
| 65 | 1 | 4 Samples in X direction 1.5mm spacing |  | 70.3 | 1.4 | 424.9 | 0.003 | 0.023529 | 8.1761 | 0.075758
| 65 | 1 | "knowing" Temperature 4 Datapoints in y 1.5mm spacing |  | 65.9 | 1 | 425.1 | 0.976 | 0.023529 | 1.3845 | 0.075758
EXPERIMENTAL DATA SETS |  |  | NEEDS ANGLE FIXING | [8 empty] | THE Y-AXIS DIFFERENCES ARE CAUSED BY AN ERROR IN THE 2D MOVEMENT
velocity | 0.6 | [10 empty] | IT IS SLIGHTLY ANGLED SO AT 35mm IT GIVES SLIGHTLY INCORRECT RESULTS AND HAVE BEEN MODIFIED AS SUCH
Heater Temp | 428 | [11 empty] | Source Temperature Error | Location Error (1st Stage) | Location Error (2nd Stage)
|  |  | Attempt to Solve | [8 empty] | 35,1 | 1.925 | 25.98 | 2.912
|  |  | 35 | 1 | [7 empty] | 40,1 | 1.758 | 23.76 | 5.795
| 35 | 1.3 | 4 Samples in X direction 1mm spacing |  | 25.9 | 1.3 | 425.4 | 0.9236 | 0.60748 | 25.9821 | 1.9259 | 45,1 | 2.259 | 21.14 | 3.802
| 35 | 1.3 | "knowing" Temperature 4 Datapoints in y 0.66mm spacing |  | 34 | 1.5 | 415.19 | 8.4479 | 2.993 | 2.9117 | 9.4889 | 50,1 | 0.3925 | 3.8 | 1.13
Attempt to Solve
|  |  | 40 | 1
| 40 | 1.4 | 4 Samples in X direction 1mm spacing |  | 30.5 | 0.9 | 425.64 | 0.7639 | 0.5514 | 23.7683 | 1.7481
| 40 | 1.4 | "knowing" Temperature 4 Datapoints in y 0.66mm spacing |  | 37.7 | 1.7 | 414.67 | 10.13 | 3.1145 | 5.7952 | 9.8741
|  |  | Attempt to Solve | [16 empty] | Source Temperature Error | Location Error (1st Stage) | Location Error (2nd Stage)
|  |  | 45 | 1 | [14 empty] | 35,0 | 0.36 | 17.7 | 5.89
| 45 | 1.5 | 4 Samples in X direction 1mm spacing |  | 35.5 | 0.9 | 424.95 | 0.4405 | 0.71262 | 21.1414 | 2.2593 | [7 empty] | 35,1 | 1.925 | 25.98 | 2.912
| 45 | 1.5 | "knowing" Temperature 4 Datapoints in y 0.66mm spacing |  | 43.3 | 1.7 | 416.5 | 9.253 | 2.6869 | 3.8017 | 8.5185 | [7 empty] | 40,0 | 3.18 | 24 | 1.25
[19 empty] | 40,1 | 1.758 | 23.76 | 5.795
|  |  | Attempt to Solve | [15 empty] | 45,0 | 3.14 | 35.8 | 1.42
|  |  | 50 | 1 | [14 empty] | 45,1 | 2.259 | 21.14 | 3.802
| 50 | 1.6 | 4 Samples in X direction 1mm spacing |  | 28.9 | 1.5 | 428.53 | 2.62 | 0.12383 | 42.1789 | 0.39259 | [7 empty] | 50,0 | 16.88 | 42.2 | 9.73
| 50 | 1.6 | "knowing" Temperature 4 Datapoints in y 0.66mm spacing |  | 49.6 | 2 | 413.5 | 10.68 | 3.3879 | 1.1308 | 10.7407 | [7 empty] | 50,1 | 0.3925 | 3.8 | 1.13
velocity | 0.8 | [11 empty] | Source Temperature Error | Location Error (1st Stage) | Location Error (2nd Stage)
Heater Temp | 431 | [10 empty] | 35,0 | 0.36 | 17.7 | 5.89
|  |  | Attempt to Solve | [8 empty] | 40,0 | 3.18 | 24 | 1.25
|  |  | 35 | 0 | [7 empty] | 45,0 | 3.14 | 35.8 | 1.42
| 35 | 0.4 | 4 Samples in X direction 1mm spacing |  | 28.8 | 0.5 | 430.5 | 0.635 | 0.11601 | 17.7154 | 0.36232 | 50,0 | 16.88 | 42.2 | 9.73
| 35 | 0.4 | "knowing" Temperature 4 Datapoints in y 0.66mm spacing |  | 33 | 0.9 | 414.34 | 14.56 | 3.8654 | 5.8898 | 12.0725
Attempt to Solve
|  |  | 40 | 0
| 40 | 0.5 | 4 Samples in X direction 1mm spacing |  | 30.4 | 0.9 | 435.4 | 0.711 | 1.0209 | 24.0189 | 3.1884
| 40 | 0.5 | "knowing" Temperature 4 Datapoints in y 0.66mm spacing |  | 39.6 | 0.8 | 422.7 | 11.06 | 1.9258 | 1.2499 | 6.0145
Attempt to Solve
|  |  | 45 | 0
| 45 | 0.6 | 4 Samples in X direction 1mm spacing |  | 28.9 | 1.6 | 435.27 | 2.174 | 0.99072 | 35.8435 | 3.0942
| 45 | 0.6 | "knowing" Temperature 4 Datapoints in y 0.66mm spacing |  | 45.5 | 1 | 419.7 | 12.666 | 2.6218 | 1.4228 | 8.1884
Attempt to Solve
|  |  | 50 | 0
| 50 | 0.7 | 4 Samples in X direction 1mm spacing |  | 28.9 | 1.7 | 454.3 | 10.06 | 5.406 | 42.2432 | 16.8841
| 50 | 0.7 | "knowing" Temperature 4 Datapoints in y 0.66mm spacing |  | 54.8 | 1.5 | 454.3 | 10.06 | 5.406 | 9.7315 | 16.8841